## BOQ
Hospital Basement Electrical works Bill of quantities
Specs | Discription | Unit | Qty | Rate | Amount
16000 | Electrical
The Contractor has to refer to the specifications and drawings for all details related to the works of this division and he is to include for complying with all the requirements contained therein, wether or not they are specifically mentioned within the items description
ADMIN BUILDING
16120 | LOW VOLTAGE FEEDERS
Supply and installing, connecting and testing of the main and sub-feeders copper cables multicore type XLPE/PVC including terminations,glands, lugs,tap offs and all necessary accessories, etc … materials required for complete installations as specified and as indicated on the drawings for the following sizes :-
A | 4*25+16mm2 TO FEED DP-B fed from SMDP | M.T | 50 | 531.8714 | 26593.5683
B | 4*10+10Emm2 TO FEED EDP-B fed from ESMDP | M.T | 50 | 221.8867 | 11094.3352
C | 4*25+16Emm2 TO EUPP fed from ESMDP | M.T | 50 | 531.8714 | 26593.5683
16139 | CABLE Trunk
Cable trunk :
Supply, and install as shown in drawings & specs .hot dip Galvanize steel 1.5mm (75*75mm)2mm thickness cable trunk with 1.5mm thickness cover complete with all required accessories for complete installation and grounding :
A | 50mm width *50mm height | M.T | 36 | 309.465 | 11140.74
16140 | WIRING DEVICES
Socket Outlets :
Supply, install, test and put into operation socket outlet with all required accessories copper cables, EMT(exposed conduits, draw boxes,connector,bands,..etc)according to drawings and specs.
A | Single phase single socket outlet with 3*3sqmm CU XLPE/PVC cables | Nr | 59 | 800.7838 | 47246.2438
B | Single phase dublex socket outlet with 3*3sqmm CU XLPE/PVC cables | Nr | 20 | 837.7988 | 16755.9768
C | Single phase power socket outlet with 3*4sqmm CU XLPE/PVC cables | Nr | 10 | 1730.2818 | 17302.8176
D | Heater outlet with 3*4sqmm CU XLPE/PVC cables | Nr | 1 | 1638.4287 | 1638.4287
Power accessories :
E | S1 | Nr | 59 | 37.18 | 2193.62
F | S2 | Nr | 20 | 52.052 | 1041.04
G | S3 | Nr | 10 | 59.488 | 594.88
Isolator Switches outlets (disconnect switches outlets) and install disconnect switch outlet with all required zccessories copper cables, EMT (exposed conduits, draw boxes, connector,bends,..etc)according to drawings and specs.
B | single phase disconnect switch outlet complete with (3*4)sqmm CU XLPE/PVC cables | Nr | 16 | 2147.4383 | 34359.0123
Isolator Switches (disconnect switches)
D | 20A, 1PH, 230V, 50HZ-IP54 | Nr | 16 | 59.488 | 951.808
E | 25A, 1PH, 230V, 50HZ-IP54 | Nr | 1 | 74.36 | 74.36
J | 63A, 3PH, 380V, 50HZ-IP54 for ELEVATORS | Nr | 4 | 281.0808 | 1124.3232
16442 | PANEL BOARDS
installing, connecting and testing of the panel boards complete with all components as specified and as indicated on the drawings, also including hooking up of all incoming and outgoing feeders, all necessary accessories and ancillary works and materials required for complete installation as specified and as indicated on the drawings for the following panels :-
A | Install only DP-B | Nr | 1 | 3843.84 | 3843.84
B | Install only EDP-B | Nr | 1 | 2522.52 | 2522.52
K | Install only EUPP | Nr | 1 | 1816.815 | 1816.815
16511 | LIGHTING INSTALLATION
Lighting Outlets :
Supply and install with all required accessories (switches, push buttons, copper cables, EMT (exposed conduits, draw boxes, connector bends,..etc)according to drawings and specs
A | lighting outlet with 3*3 sqmm CU ,XLPE/PVC cable. | Nr | 121 | 525.5342 | 63589.6392
B | Exit outlet with 3*3sqmm CU ,XLPE/PVC cable | Nr | 3 | 490.4496 | 1471.3489
Install and test lighting fixtures complete with all reuired accessories for complete installation as per drawing and specs
C | Install only F1 | Nr | 94 | 104.104 | 9785.776
D | Install only F2 | Nr | 13 | 104.104 | 1353.352
E | Install only F3 | Nr | 14 | 104.104 | 1457.456
LIGHTING SWITCHES
Install, test and operate lighting switches as shown per drawings and specs for complete installations
I | Single way single gang | Nr | 47 | 37.18 | 1747.46
16242 | UNINTERRUPTIBLE POWER SUPPLY SYSTEM
Install, test and operate as shon in drawings and specs UPS unit with complete with isolating transformer & all required accessories for complete installations as followings :-
A | Install only 3KVA (3phase/3phase), 400V0 50HZ, 473 VAh runtime. | Nr | 1 | 4461.6 | 4461.6
16721 | TELEPHONE
TELEPHONE EQUIOMENT
Supplying(Outlet only), installing, connecting, testing and commissioning telephone system including telephone terminal box, outlets, termination and all necessary accessories and ancillary works and materials required for complete installation and operation as specified and as indicated on the drawings for the following items refer to schematic diagram :-
A | Main distribution frame (MDF)(20 pair) | Nr | 1 | 0 | 0
B | PABX (6 input line ) /(120 output line) | Nr | 1 | 0 | 0
C | Telephone terminal box (TB-G2)(20 pair) | Nr | 1 | 743.6 | 743.6
Telephone Outlet
G | RJ45 cat 6 Telephone Outlet | Nr | 21 | 631.1646 | 13254.457
Telephone fixture
installing, connecting and testing the following fixtures RJ11 and all necessary accessories required for complete installations as specified and as indicated on the drawings
H | RJ45 Telephone Fixture | Nr | 21 | 0 | 0
16988 | STRUCTURED CABLING SYSTEM
Installing, connecting, testing and commissioning structured cabling system including router, data rack, conduit,conduit fitings and all necessary accessories and ancillary works and materials required for complete installation and operation as specified and as indicated on the drawings for the following :
A | Router | item | 2 | 29.744 | 59.488
| Main Data Rack include the following : |  |  |  | 0
| Patch panel (24port) | Nr | 1 | 0 | 0
| Data switch (24port) | Nr | 1 | 0 | 0
| Data Outlets |  |  |  | 0
Supplying, installing, connecting, testing and commissioning structured cabling system outlets including boxes, faceplates, modules for data outlet and all necessary accessories and ancillary works and materials required for complete installation and operation as specified and as indicated on the drawings for the following items :
D | RJ45 cat 6 cable data outlet | Nr | 21 | 631.1646 | 13254.457
Data Fixture
installing, connecting and testing CCTV system console including free standing moduler security console, operator stations, NVR storage with min 1 month, CCTV switches, patch panel and main keybad and all necessary accessories and ancillary materials required for complete installation and operation as specified and as indicated on the drawings
E | RJ45 cat 6 cable data fixture | Nr | 21 | 0 | 0
16850 | CLOSED CIRCUIT TELEVISION SYSTEM
Installing, connecting and testing CCTV system console including free standing moduler security console, operator stations, NVR storage with min 1 month, CCTV switches, patch panel and main keybad and all necessary accessories and ancillary materials required for complete installation and operation as specified and as indicated on the drawings
Install only main CCTV rack
A | LCD screen 40'' colored monitor | Nr | 1 | 59.488 | 59.488
B | FIBER PATCH PANEL 24 PORT | Nr | 1 | 0 | 0
C | Patch panel (24port) | Nr | 1 | 0 | 0
D | Core switch 24 PORT | Nr | 1 | 0 | 0
E | SWITCHE 24 PORT | Nr | 1 | 0 | 0
F | NVR for 64 channels, complete with CCTV storage for (one month) as specified in dsign drawings | Nr | 1
G | HP PC Work Station C/W software | Nr | 1 | 0 | 0
I | CCTV RACK | Nr | 1 | 0 | 0
Install only switches
J | Patch panel (24port) | Nr | 1 | 0 | 0
K | SWITCHE 24 PORT | Nr | 1 | 0 | 0
CCTV Outlets
Supply, installing,connecting and testing CCTV outlets by UTP CAT6 cable including fluke test, the connected backup fiper optic to switches,EMT conduits, fittings back to NVR and connection between switches, Excavation&backfilling and all necessary accessories and ancillary materials and works required for complete installation as specified and as indicated on the drawings
L | Fiber Optics cable 4 core multicore from main rack to switches | Nr | 8 | 0 | 0
M | Camera Outlet UTP CAT6 | Nr | 8 | 519.7509 | 4158.007
CCTV Fixture
N | Install only CAM 1 | Nr | 8 | 520.52 | 4164.16
13851 | FIRE ALARM
FIRE ALARM CONTROL PANEL
installing, connecting and testing fire alarm addressable Control panels (FACP), complete with the following as specified and as indicated on the drawings, complete with the following :
A | 1 loop addressablefire alarm control panel FACP | Nr | 1 | 3718 | 3718
DETECTION AND ALARM DEVICES
Supplying(outlet only), installing, connecting and testing fire alarm station with control modules, monitor modules, circuit isolators including PVC fire retardant conduits for imbedded installation, EMT for exposed installation, complete with conduits fitting, back boxes, junction boxes, fire retardant cable, complete with devices and all necessary ancillary works and material for complete installation starting from the outlet and back to the fir alarm control panel as specified and as indicated on the drawings for the following items :
B | Outlet complete with all required accessories, (2*1.5mm2) fire retardant 150c copper conductor as shown per drawing and specs | Nr | 44 | 716.0787 | 31507.4606
C | Outlet complete with all required accessories, (2*1.5mm2) fire retardant 150c copper conductor as shown per drawing and specs | Nr | 4 | 2982.5293 | 11930.1171
D | Ditto as above but for Fire alarm manual station | Nr | 4 | 148.72 | 594.88
E | Ceiling addressable Fire Alarm Optical Multisensor Detector-IP54 | Nr | 38 | 148.72 | 5651.36
G | Conventional fire alarm bell 24V DC complete with Strobe Light-IP54 | Nr | 4 | 148.72 | 594.88
J | Control Module-IP54 | Nr | 1 | 148.72 | 148.72
K | Fault Isolator | Nr | 2 | 148.72 | 297.44
L | Power Supply | Nr | 1 | 148.72 | 148.72
| TOTAL |  |  |  | 381039.7643

## Lighting AVG Length
Floor | Panel | Line | No of fixtures | No of switches | Slap Level | False Ceiling Level | Switch Level | Panel Level | Slab | Wall | In Between | Total Length | Average length
Basement | DP-B | L1 | 8 | 3 | 3.6 | 3.1 | 1.2 | 2 | 38.5 | 8.8 | 4 | 51.3 | 6.4125
|  | L2 | 10 | 3 | 3.6 | 3.1 | 1.2 | 2 | 18 | 8.8 | 5 | 31.8 | 3.18
|  | L3 | 10 | 3 | 3.6 | 3.1 | 1.2 | 2 | 36.8 | 8.8 | 5 | 50.6 | 5.06
|  | L4 | 13 | 3 | 3.6 | 3.1 | 1.2 | 2 | 52 | 8.8 | 6.5 | 67.3 | 5.1769
|  | L5 | 16 | 4 | 3.6 | 3.1 | 1.2 | 2 | 53 | 11.2 | 8 | 72.2 | 4.5125
|  | L6 | 6 | 1 | 3.6 | 3.1 | 1.2 | 2 | 18.8 | 4 | 3 | 25.8 | 4.3
|  | L7 | 6 | 1 | 3.6 | 3.1 | 1.2 | 2 | 35.8 | 4 | 3 | 42.8 | 7.1333
|  | L8 | 6 | 0 | 3.6 | 3.1 | 1.2 | 2 | 18 | 1.6 | 3 | 22.6 | 3.7667
|  | L9 | 6 | 6 | 3.6 | 3.1 | 1.2 | 2 | 70.5 | 16 | 3 | 89.5 | 14.9167
|  | L10 | 8 | 3 | 3.6 | 3.1 | 1.2 | 2 | 78.3 | 8.8 | 4 | 91.1 | 11.3875
| EDP-B | L1 | 5 | 3 | 3.6 | 3.1 | 1.2 | 2 | 37.1 | 8.8 | 2.5 | 48.4 | 9.68
|  | L2 | 5 | 4 | 3.6 | 3.1 | 1.2 | 2 | 35 | 11.2 | 2.5 | 48.7 | 9.74
|  | L3 | 8 | 4 | 3.6 | 3.1 | 1.2 | 2 | 45.7 | 11.2 | 4 | 60.9 | 7.6125
|  | L4 | 5 | 3 | 3.6 | 3.1 | 1.2 | 2 | 32.5 | 8.8 | 2.5 | 43.8 | 8.76
|  | L5 | 5 | 2 | 3.6 | 3.1 | 1.2 | 2 | 44.7 | 6.4 | 2.5 | 53.6 | 10.72
|  | L6 | 5 | 3 | 3.6 | 3.1 | 1.2 | 2 | 41 | 8.8 | 2.5 | 52.3 | 10.46
|  | L7 | 9 | 0 | 3.6 | 3.1 | 1.2 | 2 | 45.3 | 1.6 | 4.5 | 51.4 | 5.7111
|  | L8 | 10 | 3 | 3.6 | 3.1 | 1.2 | 2 | 35 | 8.8 | 5 | 48.8 | 4.88
|  | L9 | 8 | 0 | 3.6 | 3.1 | 1.2 | 2 | 26.2 | 1.6 | 4 | 31.8 | 3.975
|  | L10 | 9 | 0 | 3.6 | 3.1 | 1.2 | 2 | 25.6 | 1.6 | 4.5 | 31.7 | 3.5222
[11 empty] | Total AVG Length/Line |  | 7.0453
72.1
90.6
45

## E Signal AVG Length
Floor | Panel | Line | N | S | Slap Level | False Ceiling Level | Switch Level | Panel Level | Slab | Wall | In Between | Total Length | Average length
Basement | EDP-B | L11 | 4 | 0 | 3.6 | 3.1 | 1.2 | 2 | 24.7 | 1.6 | 2 | 26.3 | 6.575

## N Sockets AVG Length
Floor | Panel | Line | No of Sockets | Slap Level | Socket Level | Panel Level | Slab | Wall | Total Length | Average length
Basement | DP-B | L11 | 7 | 3.6 | 0.6 | 2 | 36 | 42 | 78 | 11.1429
|  | L12 | 9 | 3.6 | 0.6 | 2 | 28 | 54 | 82 | 9.1111
|  | L13 | 10 | 3.6 | 0.6 | 2 | 40.7 | 60 | 100.7 | 10.07
|  | L14 | 12 | 3.6 | 0.6 | 2 | 48.7 | 72 | 120.7 | 10.0583
|  | L15 | 6 | 3.6 | 0.6 | 2 | 44 | 36 | 80 | 13.3333
|  | L16 | 9 | 3.6 | 0.6 | 2 | 41.4 | 54 | 95.4 | 10.6
|  | L17 | 6 | 3.6 | 0.6 | 2 | 23.4 | 36 | 59.4 | 9.9
|  | L18 | 7 | 3.6 | 0.6 | 2 | 35.6 | 42 | 77.6 | 11.0857
|  | L19 | 9 | 3.6 | 0.6 | 2 | 51.6 | 54 | 105.6 | 11.7333
|  | L37 | 7 | 3.6 | 0.6 | 2 | 39.2 | 42 | 81.2 | 11.6
|  | L39 | 8 | 3.6 | 0.6 | 2 | 31 | 48 | 79 | 9.875
| EDP-B | L12 | 8 | 3.6 | 0.6 | 2 | 9.2 | 48 | 57.2 | 7.15
|  | L22 | 5 | 3.6 | 0.6 | 2 | 39.5 | 30 | 69.5 | 13.9
[7 empty] | Total AVG Length/N Line |  |  | 10.7354

## P Sockets AVG Length
Floor | Panel | Line | No of Sockets | Slap Level | Socket Level | Panel Level | Slab | Wall | Total Length | Average length
Basement | DP-B | L20 | 1 | 3.6 | 1.5 | 2 | 30.7 | 2.1 | 32.8 | 32.8
|  | L21 | 1 | 3.6 | 1.5 | 2 | 31.7 | 2.1 | 33.8 | 33.8
| EDP-B | L13 | 1 | 3.6 | 1.5 | 2 | 7 | 2.1 | 9.1 | 9.1
|  | L14 | 1 | 3.6 | 1.5 | 2 | 15.3 | 2.1 | 17.4 | 17.4
|  | L15 | 1 | 3.6 | 1.5 | 2 | 11.8 | 2.1 | 13.9 | 13.9
|  | L16 | 1 | 3.6 | 1.5 | 2 | 17.4 | 2.1 | 19.5 | 19.5
|  | L17 | 1 | 3.6 | 1.5 | 2 | 17.2 | 2.1 | 19.3 | 19.3
|  | L18 | 1 | 3.6 | 1.5 | 2 | 24.2 | 2.1 | 26.3 | 26.3
|  | L19 | 1 | 3.6 | 1.5 | 2 | 21 | 2.1 | 23.1 | 23.1
|  | L20 | 1 | 3.6 | 1.5 | 2 | 9.7 | 2.1 | 11.8 | 11.8
|  | L21 | 1 | 3.6 | 1.5 | 2 | 12 | 2.1 | 14.1 | 14.1
[7 empty] | Total AVG Length/P Line |  |  | 20.1

## DC&H AVG Length
Floor | Panel | Line | No of Sockets | Slap Level | Socket Level | Panel Level | Slab | Wall | AVG Length
Basement | DP-B | L22 | 1 | 3.6 | 1.5 | 2 | 27.5 | 2.1 | 29.6
|  | L23 | 1 | 3.6 | 1.5 | 2 | 23 | 2.1 | 25.1
|  | L24 | 1 | 3.6 | 1.5 | 2 | 18.2 | 2.1 | 20.3
|  | L25 | 1 | 3.6 | 1.5 | 2 | 15 | 2.1 | 17.1
|  | L26 | 1 | 3.6 | 1.5 | 2 | 13 | 2.1 | 15.1
|  | L27 | 1 | 3.6 | 1.5 | 2 | 12.2 | 2.1 | 14.3
|  | L28 | 1 | 3.6 | 1.5 | 2 | 16.5 | 2.1 | 18.6
|  | L29 | 1 | 3.6 | 1.5 | 2 | 25.3 | 2.1 | 27.4
|  | L30 | 1 | 3.6 | 1.5 | 2 | 22.7 | 2.1 | 24.8
|  | L31 | 1 | 3.6 | 1.5 | 2 | 17 | 2.1 | 19.1
|  | L32 | 1 | 3.6 | 1.5 | 2 | 23.5 | 2.1 | 25.6
|  | L33 | 1 | 3.6 | 1.5 | 2 | 12.6 | 2.1 | 14.7
|  | L34 | 1 | 3.6 | 1.5 | 2 | 9.5 | 2.1 | 11.6
|  | L35 | 1 | 3.6 | 1.5 | 2 | 10.8 | 2.1 | 12.9
|  | L36 | 1 | 3.6 | 1.5 | 2 | 14.1 | 2.1 | 16.2
| EDP-B | L23 | 1 | 3.6 | 1.5 | 2 | 40 | 2.1 | 42.1
[6 empty] | Total AVG Length/Line |  |  | 20.9062
Heater AVG Length
Basement | DP-B | L38 H | 1 | 3.6 | 1.5 | 2 | 16.2 | 2.1 | 18.3

## Fire alarm AVG Length
Ceiling addressable Fire Alarm Optical Multisensor Detector-IP54 / Manual Pull Station / Control Module
Floor | Panel | Line | No of Sensors | Slap Level | False Ceiling Level | Panel Level | Slab | Wall | In Between | Total Length | Average length
Basement | FACP | L1 | 44 | 3.6 | 3.1 | 2 | 192.5 | 0 | 44 | 236.5 | 5.375
Conventional fire alarm bell 24V DC complete with Strobe Light-IP54
Floor | Panel | Line | No of Bells | Slap Level | Bell Level | False Ceiling Level | Panel Level | Slab | Wall | In Between | Total Length | Average length
Basement | FACP | L1 | 4 | 3.6 | 2 | 3.1 | 2 | 66.8 | 8.8 | 4 | 79.6 | 19.9

## Telephone&Data AVG Length
Floor | Line | No of Terminal Box | Slap Level | Box Level | Panel Level | Slab | Wall | Total Length | AVG Length
Basement | L1 | 1 | 3.6 | 0.6 | 2 | 3.4 | 4.6 | 8 | 8
| L2 | 1 | 3.6 | 0.6 | 2 | 3.5 | 4.6 | 8.1 | 8.1
| L3 | 1 | 3.6 | 0.6 | 2 | 5 | 4.6 | 9.6 | 9.6
| L4 | 1 | 3.6 | 0.6 | 2 | 5.1 | 4.6 | 9.7 | 9.7
| L5 | 1 | 3.6 | 0.6 | 2 | 14.4 | 4.6 | 19 | 19
| L6 | 1 | 3.6 | 0.6 | 2 | 14.2 | 4.6 | 18.8 | 18.8
| L7 | 1 | 3.6 | 0.6 | 2 | 11.5 | 4.6 | 16.1 | 16.1
| L8 | 1 | 3.6 | 0.6 | 2 | 11.4 | 4.6 | 16 | 16
| L9 | 1 | 3.6 | 0.6 | 2 | 4.3 | 4.6 | 8.9 | 8.9
| L10 | 1 | 3.6 | 0.6 | 2 | 4.2 | 4.6 | 8.8 | 8.8
| L11 | 1 | 3.6 | 0.6 | 2 | 4.3 | 4.6 | 8.9 | 8.9
| L12 | 1 | 3.6 | 0.6 | 2 | 4.2 | 4.6 | 8.8 | 8.8
| L13 | 1 | 3.6 | 0.6 | 2 | 15.6 | 4.6 | 20.2 | 20.2
| L14 | 1 | 3.6 | 0.6 | 2 | 16 | 4.6 | 20.6 | 20.6
| L15 | 1 | 3.6 | 0.6 | 2 | 6.2 | 4.6 | 10.8 | 10.8
| L16 | 1 | 3.6 | 0.6 | 2 | 6.4 | 4.6 | 11 | 11
| L17 | 1 | 3.6 | 0.6 | 2 | 20 | 4.6 | 24.6 | 24.6
| L18 | 1 | 3.6 | 0.6 | 2 | 20 | 4.6 | 24.6 | 24.6
| L19 | 1 | 3.6 | 0.6 | 2 | 5.6 | 4.6 | 10.2 | 10.2
| L20 | 1 | 3.6 | 0.6 | 2 | 5.8 | 4.6 | 10.4 | 10.4
| L21 | 1 | 3.6 | 0.6 | 2 | 6.3 | 4.6 | 10.9 | 10.9
| L22 | 1 | 3.6 | 0.6 | 2 | 6.5 | 4.6 | 11.1 | 11.1
| L23 | 1 | 3.6 | 0.6 | 2 | 9.5 | 4.6 | 14.1 | 14.1
| L24 | 1 | 3.6 | 0.6 | 2 | 9.5 | 4.6 | 14.1 | 14.1
| L25 | 1 | 3.6 | 0.6 | 2 | 13 | 4.6 | 17.6 | 17.6
| L26 | 1 | 3.6 | 0.6 | 2 | 13 | 4.6 | 17.6 | 17.6
| L27 | 1 | 3.6 | 0.6 | 2 | 0.6 | 4.6 | 5.2 | 5.2
| L28 | 1 | 3.6 | 0.6 | 2 | 0.6 | 4.6 | 5.2 | 5.2
| L29 | 1 | 3.6 | 0.6 | 2 | 0.6 | 4.6 | 5.2 | 5.2
| L30 | 1 | 3.6 | 0.6 | 2 | 0.6 | 4.6 | 5.2 | 5.2
| L31 | 1 | 3.6 | 0.6 | 2 | 3.2 | 4.6 | 7.8 | 7.8
| L32 | 1 | 3.6 | 0.6 | 2 | 3 | 4.6 | 7.6 | 7.6
| L33 | 1 | 3.6 | 0.6 | 2 | 10 | 4.6 | 14.6 | 14.6
| L34 | 1 | 3.6 | 0.6 | 2 | 10 | 4.6 | 14.6 | 14.6
| L35 | 1 | 3.6 | 0.6 | 2 | 10 | 4.6 | 14.6 | 14.6
| L36 | 1 | 3.6 | 0.6 | 2 | 10 | 4.6 | 14.6 | 14.6
| L37 | 1 | 3.6 | 0.6 | 2 | 6.1 | 4.6 | 10.7 | 10.7
| L38 | 1 | 3.6 | 0.6 | 2 | 6 | 4.6 | 10.6 | 10.6
| L39 | 1 | 3.6 | 0.6 | 2 | 1 | 4.6 | 5.6 | 5.6
| L40 | 1 | 3.6 | 0.6 | 2 | 1.3 | 4.6 | 5.9 | 5.9
| L41 | 1 | 3.6 | 0.6 | 2 | 1.3 | 4.6 | 5.9 | 5.9
| L42 | 1 | 3.6 | 0.6 | 2 | 1.5 | 4.6 | 6.1 | 6.1
[6 empty] | Total AVG Length |  |  | 409.3
[5 empty] | Total AVG Length/ D&T Line |  |  |  | 9.7452

## CAM AVG Length
Floor | Line | No of Cams | Cam Level | Slap Level | False Ceiling Level | Panel Level | Slab | Wall | In Between | Total Length | Average length
Basement | L1 | 1 | 3.1 | 3.6 | 3.1 | 2 | 10 | 2.1 | 1 | 13.1 | 13.1
| L2 | 1 | 3.1 | 3.6 | 3.1 | 2 | 8 | 2.1 | 1 | 11.1 | 11.1
| L3 | 1 | 3.1 | 3.6 | 3.1 | 2 | 13.4 | 2.1 | 1 | 16.5 | 16.5
| L4 | 1 | 3.1 | 3.6 | 3.1 | 2 | 0.5 | 2.1 | 1 | 3.6 | 3.6
| L5 | 1 | 3.1 | 3.6 | 3.1 | 2 | 0.5 | 2.1 | 1 | 3.6 | 3.6
| L6 | 1 | 3.1 | 3.6 | 3.1 | 2 | 0.5 | 2.1 | 1 | 3.6 | 3.6
| L7 | 1 | 3.1 | 3.6 | 3.1 | 2 | 5.5 | 2.1 | 1 | 8.6 | 8.6
| L8 | 1 | 3.1 | 3.6 | 3.1 | 2 | 1 | 2.1 | 1 | 4.1 | 4.1
[9 empty] | Total AVG Length/line |  | 8.025

## Cable Studying Sheet
PER UNIT(M)
|  |  | Cable | Earth | Total cable + Earth | Lugs | Glands | Total material | Waste material | Install | Direct cost | Indirect cost | Dry cost | Overhead | BOQ Unit Price
A | 1 | 4*25+16mm2 TO FEED DP-B fed from SMDP | 279.3 | 23.6 | 302.9 | 9.087 | 3.029 | 315.016 | 15.7508 | 25 | 355.7668 | 53.365 | 409.1318 | 122.7395 | 531.8714
B | 1 | 4*10+10Emm2 TO FEED EDP-B fed from ESMDP | 102.6 | 15 | 117.6 | 3.528 | 1.176 | 122.304 | 6.1152 | 20 | 148.4192 | 22.2629 | 170.6821 | 51.2046 | 221.8867
F | 1 | 4*25+16Emm2 TO EUPP fed from ESMDP | 279.3 | 23.6 | 302.9 | 9.087 | 3.029 | 315.016 | 15.7508 | 25 | 355.7668 | 53.365 | 409.1318 | 122.7395 | 531.8714
|  |  |  | Cable | install+connect+test cost
|  |  |  | 4*10 | 15:25
4*16
|  |  |  | 4*25 | 25
|  |  |  | 4*35 | 30
|  |  |  | 3*50+25 | 40
|  |  |  | 3*70+35 | 50
|  |  |  | 3*95+50 | 60
|  |  |  | 3*120+70 | 75
|  |  |  | 3*150+70 | 90
|  |  |  | 3*185+ | 105
|  |  |  | 3*240+120 | 120
|  |  |  | 3*300+150 | 100:145

## Cable Trunk Studying Sheet
Cable Trunk size | Total Length | Supply
|  | Straight Element | Fittting | Support | Total Material | Waste Material | Install | Direct Cost | Indirect Cost | Dry Cost | Overhead | Total BOQ Price
50mm width * 50mm height | 36 | 100 | 40 | 30 | 170 | 17 | 20 | 207 | 31.05 | 238.05 | 71.415 | 309.465

## Outlets Studying sheet
Panel | Item | Total AVG Length | Conduits Diameter | Unit Price(Conduits) | Total Price | Fitting | Cable AVG Length | Cable C.S.A(O.D) | Unit Price | Total price | Total Material | Waste material | Install | Direct cost | Indirect cost | Dry cost | Overhead | BOQ Unit Price
DP-B+EDP-B | Lighting | 7.0453 | 25 | 5.74 | 40.4403 | 6.066 | 8.4544 | 3*3(12.3) | 21.4 | 180.9245 | 227.4308 | 11.3715 | 112.7255 | 351.5279 | 52.7292 | 404.2571 | 121.2771 | 525.5342
EDP-B | E Signal | 6.575 | 25 | 5.74 | 37.7405 | 5.6611 | 7.89 | 3*3(12.3) | 21.4 | 168.846 | 212.2476 | 10.6124 | 105.2 | 328.06 | 49.209 | 377.2689 | 113.1807 | 490.4496
DP-B+EDP-B | N Socket | 10.7354 | 25 | 5.74 | 61.621 | 9.2431 | 12.8824 | 3*3(12.3) | 21.4 | 275.684 | 346.5482 | 17.3274 | 171.7658 | 535.6413 | 80.3462 | 615.9875 | 184.7963 | 800.7838
| D Socket | 10.7354 | 25 | 7.65 | 82.1255 | 12.3188 | 12.8824 | 3*3(12.3) | 21.4 | 275.684 | 370.1284 | 18.5064 | 171.7658 | 560.4006 | 84.0601 | 644.4606 | 193.3382 | 837.7988
| P Socket | 20.1 | 25 | 5.74 | 115.374 | 17.3061 | 24.12 | 3*4(13.6) | 27.5 | 663.3 | 795.9801 | 39.799 | 321.6 | 1157.3791 | 173.6069 | 1330.986 | 399.2958 | 1730.2818
| Heater | 18.3 | 25 | 7.65 | 139.995 | 20.9992 | 21.96 | 3*4(13.6) | 27.5 | 603.9 | 764.8942 | 38.2447 | 292.8 | 1095.939 | 164.3908 | 1260.3298 | 378.0989 | 1638.4287
| DC | 20.9062 | 25 | 7.65 | 159.9328 | 23.9899 | 25.0875 | 3*6(14.7) | 34.5 | 865.5187 | 1049.4415 | 52.4721 | 334.5 | 1436.4136 | 215.462 | 1651.8756 | 495.5627 | 2147.4383
FACP | Ceiling addressable Fire Alarm Optical Multisensor Detector-IP54 / Manual Pull Station / Control Module | 5.375 | 20 | 20 | 107.5 | 107.5 | 6.45 | 2*1.5 | 17.55 | 113.1975 | 328.1975 | 16.4099 | 134.375 | 478.9824 | 71.8474 | 550.8297 | 165.2489 | 716.0787
| Conventional fire alarm bell 24V DC complete with Strobe Light-IP54 | 19.9 | 20 | 20 | 398 | 398 | 23.88 | 2*2.5 | 26.39 | 630.1932 | 1426.1932 | 71.3097 | 497.5 | 1995.0029 | 299.2504 | 2294.2533 | 688.276 | 2982.5293
CCTV RACK | CAM 1 | 8.025 | 20 | 5.74 | 46.0635 | 6.9095 | 16.05 | Cat 6(6.5) | 9.71 | 155.8455 | 208.8185 | 10.4409 | 128.4 | 347.6595 | 52.1489 | 399.8084 | 119.9425 | 519.7509
T.B | RJ45 cat 6 Telephone Outlet | 9.7452 | 20 | 5.74 | 55.9377 | 8.3907 | 19.4905 | Cat 6(6.5) | 9.71 | 189.2525 | 253.5808 | 12.679 | 155.9238 | 422.1837 | 63.3276 | 485.5112 | 145.6534 | 631.1646
PATCH PANEL | RJ45 cat 6 cable data outlet | 9.7452 | 20 | 5.74 | 55.9377 | 8.3907 | 19.4905 | Cat 6(6.5) | 9.71 | 189.2525 | 253.5808 | 12.679 | 155.9238 | 422.1837 | 63.3276 | 485.5112 | 145.6534 | 631.1646

## Panels Studying sheet
Panels | Main C.B(MCCB)(A) | No of MCCB | No of 3ph MCB | No of 1ph MCB | Install | Transmission and constructing Install | Total Install | Waste material | Direct cost | Indirect cost | Dry cost | Overhead | BOQ Unit Price
Install only DP-B | 80 | 1 | 0 | 39 | 2400 | 160 | 2560 | 128 | 2688 | 268.8 | 2956.8 | 887.04 | 3843.84
Install only EDP-B | 40 | 1 | 0 | 23 | 1600 | 80 | 1680 | 84 | 1764 | 176.4 | 1940.4 | 582.12 | 2522.52
Install only EUPP-AD | 80 | 1 | 4 | 0 | 1050 | 160 | 1210 | 60.5 | 1270.5 | 127.05 | 1397.55 | 419.265 | 1816.815

## Device Studying sheet
Description | Item | Install | Waste material | Direct cost | Indirect cost | Dry cost | Overhead | BOQ Unit Price
LIGHTING | Lighting Fixtures | 70 | 2.8 | 72.8 | 7.28 | 80.08 | 24.024 | 104.104
| E Signal | 80 | 3.2 | 83.2 | 8.32 | 91.52 | 27.456 | 118.976
SWITCHES &SOCKETS | N Socket & Switches | 25 | 1 | 26 | 2.6 | 28.6 | 8.58 | 37.18
| P Socket | 40 | 1.6 | 41.6 | 4.16 | 45.76 | 13.728 | 59.488
| D Socket | 35 | 1.4 | 36.4 | 3.64 | 40.04 | 12.012 | 52.052
| 1 PH DC 20 A | 40 | 1.6 | 41.6 | 4.16 | 45.76 | 13.728 | 59.488
| 1 PH DC 25 A | 50 | 2 | 52 | 5.2 | 57.2 | 17.16 | 74.36
| 3 PH DC 63 A | 189 | 7.56 | 196.56 | 19.656 | 216.216 | 64.8648 | 281.0808
DATA | RJ45 cat 6 cable data Fixture |  | 0 | 0 | 0 | 0 | 0 | 0
FIRE ALARM | FACP | 2500 | 100 | 2600 | 260 | 2860 | 858 | 3718
| Fire alarm devices | 100 | 4 | 104 | 10.4 | 114.4 | 34.32 | 148.72
UPS | UPS | 3000 | 120 | 3120 | 312 | 3432 | 1029.6 | 4461.6
Telephone | Main distribution frame (MDF) |  | 0 | 0 | 0 | 0 | 0 | 0
| PABX |  | 0 | 0 | 0 | 0 | 0 | 0
| Terminal Box 20 pair | 500 | 20 | 520 | 52 | 572 | 171.6 | 743.6
| RJ45 Telephone Fixture |  | 0 | 0 | 0 | 0 | 0 | 0
STRUCTURED CABLING SYSTEM | Router | 20 | 0.8 | 20.8 | 2.08 | 22.88 | 6.864 | 29.744
| Patch panel (24port) |  | 0 | 0 | 0 | 0 | 0 | 0
| Data switch (24 port) |  | 0 | 0 | 0 | 0 | 0 | 0
CLOSED CIRCUIT TELEVISION SYSTEM | LCD screen 40'' colored monitor | 40 | 1.6 | 41.6 | 4.16 | 45.76 | 13.728 | 59.488
| FIBER PATCH PANEL 24 PORT |  | 0 | 0 | 0 | 0 | 0 | 0
| Patch Panel (24 port) |  | 0 | 0 | 0 | 0 | 0 | 0
| Core switch 24 PORT |  | 0 | 0 | 0 | 0 | 0 | 0
| SWITCHE 24 PORT |  | 0 | 0 | 0 | 0 | 0 | 0
| HP PC Work Station C/W software |  | 0 | 0 | 0 | 0 | 0 | 0
| CCTV Rack |  | 0 | 0 | 0 | 0 | 0 | 0
| Patch panel (24port) |  | 0 | 0 | 0 | 0 | 0 | 0
| SWITCHE 24 PORT |  | 0 | 0 | 0 | 0 | 0 | 0
| Fiber Optics cable 4 core multicore from main rack to switches |  | 0 | 0 | 0 | 0 | 0 | 0
| CAM 1 | 350 | 14 | 364 | 36.4 | 400.4 | 120.12 | 520.52